## Base_board_LPC845_R00
Comment | Description | Designator | Footprint | LibRef | Quantity
1uF 25V X5R | Capacitor | C1, C2 | C_0805 | Capacitor | 2
100nF 16V X5R | Capacitor | C3, C4 | C_0805 | Capacitor | 2
1N4007 | Diode | D1 | SOD_123 | Diode | 1
LED 5MM Amarillo | Light-Emitting Diode | D2 | LED 5MM | LED | 1
LED 5MM Rojo | Light-Emitting Diode | D3 | LED 5MM | LED | 1
LED 5MM Verde | Light-Emitting Diode | D4 | LED 5MM | LED | 1
CUI : PJ-002A | DC Power Jack | J1 | PJ002B | PowerInput | 1
Header 1x4 + 1x8.1" F |  | J2 | TFT_1.8"_Header | TFT 1.8'' | 1
Bornera 5.08MM (TE 282814-3) | Header | J3 | BORNERA-3 VIAS | Header 1x3 | 1
Header 1x6x.1'' F | Bluetooth | J4 | HEADER F 1x6 .1" Horizintal | HC05 | 1
Potentiometer | Potentiometer | Pote_THT 100K Lineal | POTE_16MM_SIDE_PCPIN | Potentiometer | 1
BC817-16 | Bipolar NPN 3 Pins Transistor VBIC Model | Q1 | SOT_23 | BJT NPN VBIC | 1
270R 5% | Resistor | R1 | R_0805 | Resistor | 1
2K2 5% | Resistor | R2, R3 | R_0805 | Resistor | 2
Resistor | Resistor | R4 | R_0805 | Resistor | 1
1K5 5% | Resistor | R5, R6 | R_0805 | Resistor | 2
1K3 5% | Resistor | R7, R8, R9 | R_0805 | Resistor | 3
SRD03-SL | Relay | RE1 | Relay | RELAY | 1
Tact Switch - 430476085716 | Tact Switch | S1, S2 | Tact_Switch_12x12 | TactSwitch | 2
MCP1703T-300 | LDO | U1 | SOT_223_4L | MCP1703 | 1
Header F 1x20x.1" x2 | Stick | U2 | LPC845_DIP40 | LPC845 Breakout board | 1